## Result
SETSCO | EN8500327558/LWW
RESULTS :
SN | Programme Name | Date (dd/mm/yy) | Time (hrs) | Routine / Ad hoc | Sample Matrix | Sampling Location | Sampling Point | Lab ID | pH value | Conductivity | TOC | Turbidity | Ammonia-Nitrogen as NH4-N | Nitrate as NO3-N | Total Nitrogen | Total Phosphorus as TP | E.Coli | Enterococci | BOD5 | Chloride as CI | COD | pH | TSS | TDS | Temperature | Color | Sulphate as SO4 | Manganese | Copper as CU | Chromium | Nickel as Ni | Zinc as Zn | Cyanide as CN
[9 empty] | APHA 4500-H+ (B) | APHA 2510B | APHA 5310B | APHA 2130B | APHA 4500-NH3(H) | APHA 4500-NO3(I) | APHA 4500-P(J) | APHA 4500-P(J) | APHA 9222H | APHA 9230C | BOD5 | Chloride as CI | COD | pH | TSS | TDS | Temperature | Color | Sulphate as SO4 | Manganese | Copper as CU | Chromium | Nickel as Ni | Zinc as Zn | Cyanide as CN
[9 empty] | - | µS/cm | mg/L | NTU | mg/L | mg/L | mg/L | mg/L | cfu/100mL | cfu/100mL | mg/L | mg/L | mgO2/L |  | mg/L | mg/L | ºC | Lovibond | mg/L | mg/L | mg/L | mg/L | mg/L | mg/L | mg/L
LOR | [8 empty] | - | - | 1 | 0.05 | 0.01 | 0.015 | 0.01 | 0.025 | <5 | 1 | 20 | 250 | 60 | 6-9 | 30 | 1000 | 45 | 7 | 200 | 0.5 | 0.1 | 0.05 | 0.1 | 0.5 | 0.1
1 | Ad hoc sampling for Reservoirs | 2024-08-21 | 1015 | Ad hoc |  | Tengah New Town | Point 01 | S1 | [8 empty] | <5 |  | 18 | 100 | 55 | 6 | 20 | 500 | 40 | 5 | 150 | 0.1 | 0.001 | 0.001 | 0.001 | 0.02 | 0.002
2 | Ad hoc sampling for Reservoirs 2 | 2024-09-23 | 1015 | Ad hoc |  | Tengah New Town | Point 02 | S2 | [8 empty] | 4 |  | 19 | 200 | 50 | 7 | 25 | 500 | 41 | 6 | 199 | 0.2 | 0.002 | 0.002 | 0.002 | 0.003 | 0.003
PUB WO No. 32415149
Remarks:
1. APHA is a Standard Method for the Determination of Water and Waste Water (APHA 24th Edition : 2023).
2. The tested result applies only to the sample as received by the laboratory.
3. "<" Less than. The reported values are less than the detection limits of the test methods.
Disclaimer by Setsco :
Official Test Report in hard copy or PDF which carries signature will be the final version. Setsco shall not be responsible or made liable for any application or misinterpretation of the raw data or Word/Excel results which are subjected to prior review, countersigning by approved signatory and issuance of an official Test Report.